## Main
| Customer Name: |  |  |  |  | Telephone:
| Ship To Address: |  |  |  |  | Fax:
Email:
PO#
Bill To Address:
Ordering Specifications for Shark® 100 - Part Number Builder
| Part Number = | Shark® 100-60-10-V2-D2-X-X
| Shark® Model | Frequency | Current Class | V-Switch Pack | Power Supply | COM | Mounting (Shark® 100 Only)
Click to Choose an Option ---> | Shark® 100 | 60 | 10 | V2 | D2 | X | X
| Shark® 100 Meter/ Transducer | 50 50 Hz System | 10 5 Amp Secondary | V1 Default V-Switch Volts / Amps | D2 (90-265)VAC or (100-370)VDC | X No Com | X ANSI Mounting
| Shark® 100T (Transducer Only) | 60 60 Hz System | 2 1 Amp Secondary | V2 Above with Power and Frequency | D (18-60)VDC | 485P RS485 + Pulse (Standard in Shark® 100T Transducer) | DIN DIN Mounting Brackets
|  |  |  | V3 Above with DNP 3.0 and Energy Counters |  | INP10 10/100BaseT + Pulse
V4 Above with %THD & Limits
Enter Quantity Here -->
| Please email this form to |  | sales@electroind.com |  | and an application engineer will help you process your order.
Electro Industries/GaugeTech ¦ 1800 Shames Drive ¦ Westbury, NY 11590 www.electroind.com ¦ sales@electroind.com ¦ 516-334-0870 ©2016 Electro Industries/GaugeTech E145714 121216 Rev 3

## Options (hidden)
Shark® 100 | 50 | 10 | V1 | D2 | X | X
Shark® 100T | 60 | 2 | V2 | D | 485P | DIN
|  |  | V3 |  | INP10
V4